## Summary
Price summary
Quote | QU-260821-1
Generated | 2026-08-26
Part
Part name | l-bracket
File name | dm1-id-214.stp
Material | Stainless Steel 304
Bounding box (mm) | 50.018 × 60.0179 × 100.007
Quantity | 1
Surface roughness | Ra 3.2 µm
Surface finish | As machined
Cost breakdown — batch ($)
| Batch ($) | % of subtotal
Material
Machining
Setup & programming
Tooling & consumables
Inspection & QC
Finish & treatment
Subtotal
Markup mode
Markup / margin percent
Total
Per-unit price
Generated by PartPrice on 2026-08-26

## Inputs
Inputs (constants — edit to recompute) |  | Notes
Part / batch
Quantity (Q) | 1
V_part (mm³) | 96835.9037
Surface area (mm²) | 24631.7055
BB min (mm) | 50.018
BB mid (mm) | 60.0179
BB max (mm) | 100.0075
Stock
Stock width (mm) | 70
Stock height (mm) | 60
Clearance (mm) | 2 | Extra length on the long axis only: stock length = longest part dim + this. Not a per-face allowance.
Yield factor | 1 | Scrap / kerf / buy-granularity uplift on material mass. 1.0 = none; raise to ~1.05–1.20 to bill real waste.
Material
Density of Stainless Steel 304 (kg/m³) | 8000
Price US baseline (USD/kg) | 4.5 | US baseline price per kg. Apply regional differences via the multiplier below, not by editing this.
Regional price factor | 1 | Regional price factor on material; 1.0 = US baseline. Set per buying region.
Machining inputs
V_holes (mm³) | 3170.2515
V_mill (mm³) | 328425.1618 | Milled volume = stock − part − holes. Holes are timed separately, so they're excluded here (no double-count).
Roughing removal rate, effective (mm³/min) | 38000 | Effective roughing removal rate — already cut down for machine/strategy and part complexity, so below a textbook catalog MRR.
A_finish_mill (mm²) | 23371.6962 | Area needing a true finishing pass — a fraction of total milled area; rough/non-cosmetic faces excluded.
Finishing area rate, effective (mm²/min) | 31587.5 | Effective finishing area rate — already reduced for finish (Ra), tolerance, and machine; lower means slower, costlier finishing.
T_holes per-part (min) | 1.1619 | Pre-computed total hole time per part (drill/ream/bore/tap). Override here if your hole mix differs from the estimate.
Machining overhead fraction | 0.15 | In-cycle non-cut time (tool changes, rapids, indexing) as a fraction of cutting time. Held within 0.08–0.30.
Machine rate ($/min) | 1.4167
Setup & programming
Number of setups | 3 | Distinct fixturings/orientations. Charged once per batch, not per part — drives setup and refixturing time.
T_setup_batch (min) | 90 | Per-batch time — paid once for the whole batch, then spread across Q. Not multiplied per part.
T_program_batch (min) | 93.6 | Per-batch time — paid once for the whole batch, then spread across Q. Not multiplied per part.
T_refix_batch (min) | 10 | Per-batch time — paid once for the whole batch, then spread across Q. Not multiplied per part.
Setup rate ($/hr) | 60
Program rate ($/hr) | 75
QC
Inspected parts | 1 | Parts actually measured — often a sample, not all Q. Drives per-part QC labor.
T_QC_total (min) | 34.776
QC external fees ($) | 0
QC labor rate ($/hr) | 50
Finish treatments
Finish total ($) | 0.5 | Total post-process finishing for the batch (anodize, blast, etc.). Already includes any minimum-lot fee.
Tooling
Tooling batch ($) | 11.2025
Pricing
Markup mode (markup or margin) | markup | 'markup' = % on top of cost; 'margin' = % of the final price. Same percent gives different sell prices.
Markup / Margin percent | 30 | Profit percent on the subtotal. Interpreted per the mode above (markup vs margin).

## Material
Material
Stock length (mm) = longest part dim + clearance
Stock volume (mm³)
Mass per part (kg)
Price effective ($/kg)
Cost per part ($)
Cost batch ($)

## Machining
Machining
Milled volume (mm³)
Effective removal rate (mm³/min)
Rough milling time (min)
Finishing area (mm²)
Effective finishing area rate (mm²/min)
Finish milling time (min)
Hole machining time per part (min)
In-cycle overhead fraction
In-cycle overhead time per part (min)
Total machining time per part (min)
Cost per part ($)
Cost batch ($)

## Setup_Programming
Setup_Programming
Setup cost batch ($)
Program cost batch ($)
Refixturing cost batch ($)
Cost batch ($)
Cost per part ($)

## QC
QC
QC labor cost batch ($)
QC external cost batch ($)
Cost batch ($)
Cost per part ($)

## Finish_Treatments
Finish_Treatments
Cost batch ($, sum of selected processes)
Cost per part ($)

## Tooling
Tooling
Cost batch ($)
Cost per part ($)